## Sheet1
FirstAuthor | YearPublished | SensorPositions | ReferenceMeasurementSystem | SubjectsInformation | WalkingProtocol
Aminian | 2002 | left shank right shank right thigh | force sensitive resistors (FSRs) | 9 young adults (21±2 yr) 11 older adults (79±8 yr) | Younger adults: 1x treadmill at preferred speed 1x treadmill under preferred speed 1x treadmill over preferred speed 1x overgroud on a 30m long walkway Older adults: 2x overground on a 30m long walkway | 1. discrete wavelet transform 2. detect local peak associated with midswing (ms) 3. detect local minima in [ms+0.25s, ms+2s] associated with heelstrike (hs), and [ms-2s, ms-0.05s] associated with to 4. detect local minima in [to, to+0.075s] to refine to 5. for each hs(k) only the nearest to(l) verifying the conditions 0.1s < hs(k) - to(l) < 2.5s was saved. If no to(l) met this condition, h(k) was deleted and the next heelstrike was considered
Salarian | 2004 | left shank right shank left thigh right thigh left forearm right forearm | force plate (Kistler AG) | 10 OA 10 PD patients (10 wks after DBS) | Subjects stood up from a sitting position on a chair, walked 20 m on a straight line toward a second chair, and sat on it | 1.1. detect time events corresponding to the midswing of shank angular velocity 1.2. consider only peaks > 50 degrees/s 1.3. if multiple peaks occur within 500 ms, then consider only the highest peak 2. detect local minima in a time interval [ms - 1.5s, ms + 1.5s] 3. label the first local minima after ms as heelstrike (hs) 4. lowpass FIR filter with fc ≈ 30 Hz 5. detect local minima 6. for each detected ms, consider the minimum prior to ms with an amplitude less than -20 degrees/s as toe-off (to)